## Plan1
Bill of Materials
|  |  | Source Data From: | ttc2_project.prjpcb
|  |  | Project: | ttc2_project.prjpcb
|  |  | Variant: | None
|  |  | Project Code: | TTC2
|  |  | Report Date: | 6/3/2021 | 2:46:30 PM
|  |  | Print Date: | 2021-06-03 | 44350.6169
# | Designator | Quantity | Manufacturer | Manufacturer Part Number | Partnumber | Description | #Column Name Error:Package | Footprint | #Column Name Error:Mount | Fitted
1 | R7, R8, R9, R10, R11, R13, R14, R15, R16, R17, R24, R25, R26, R27, R28, R30, R31, R32, R33, R34 | 20 |  |  | CRCW080510K0FKEA | RES 10K OHM 1/8W 1% 0805 |  | 0805 |  | Fitted
2 | C8, C10, C12, C14, C16, C17, C19, C20, C37, C39, C41, C43, C45, C46, C48, C49 | 16 |  |  | CC0805KRX7R8BB104 | CAP CER 0.1UF 25V 10% X7R 0805 |  | CC0805 |  | Fitted
3 | J_P4, J_P5, J_P7, J_P8, J_P9, J_P10, J_P11, J_P12, J_P13, J_P14, J_V0, J_V1, J_V2, J_V3 | 14 |  |  | CRCW08050000Z0EA | RES 0R OHM 1/8W JUMPER 0805 |  | 0805 |  | Fitted
4 | C7, C9, C11, C13, C15, C18, C36, C38, C40, C42, C44, C47 | 12 |  |  | TPSP106M010R2000 | CAP Tantalum 10uF 10V 20% 0805 |  | CC0805_Tantalum |  | Fitted
5 | R2, R3, R4, R5, R6, R19, R20, R21, R22, R23 | 10 |  |  | RC0805FR-071KL | RES 1.0K OHM 1/8W 1% 0805 |  | 0805 |  | Fitted
6 | R1, R18, V1, V2, V3, V4 | 6 |  |  | RC0805FR-0747KL | RES 47k OHM 1/8W 1% 0805 |  | 0805 |  | Fitted
7 | RS1, RS2, RS3, RS4 | 4 |  |  | SR732ATTER100F | RES 0.1R OHM 1/3W 1% 0805 |  | 0805 |  | Fitted
8 | C2, C3, C31, C32 | 4 |  |  | 08051A100FAT2A | CAP CER 10pF 100V 0805 |  | CC0805 |  | Fitted
9 | C4, C5, C33, C34 | 4 |  |  | CL21C120FBANNNC | CAP CER 12pF 50V 0805 |  | CC0805 |  | Fitted
10 | CN1, CN2, CN5, CN6 | 4 |  |  | 0532610671 | PicoBlade 6 Position Right Angle Connector Header Surface Mount 0.049" (1.25mm) |  | PICOBLADE 6PIN Right Angle |  | Fitted
11 | U4, U5, U9, U10 | 4 | Texas Instruments |  | INA226AQDGSRQ1 | High-Side Measurement, Bi-Directional Current/Power Monitor w/I2C Interface |  | DGS10 |  | Fitted
12 | D1, D2, D3, D4 | 4 |  |  | LTST-C170KFKT | LED Orange SMD - Orange 605nm LED Indication - Discrete 2V 0805 (2012 Metric) |  | 0805-ORANGE-LED |  | Fitted
13 | D6, D7, D8, D9 | 4 |  |  | LTST-C170KRKT | LED Red SMD - Red 631nm LED Indication, Discrete 2V 0805 (2012 Metric) |  | 0805-RED-LED |  | Fitted
14 | C21, C50 | 2 |  |  | CL21B103KAANNNC | CAP CER 0.01uF 25V 10% X7R 0805 |  | CC0805 |  | Fitted
15 | C1, C30 | 2 |  |  | C0805C474K5RACTU | CAP CER 0.47UF 50V 10% X7R 0805 |  | CC0805 |  | Fitted
16 | C6, C35 | 2 |  |  | C0603X102J4RECAUTO | CAP CER 1nF 16V 0603 5% |  | CC0603 |  | Fitted
17 | CN7, CN8 | 2 | TE Connectivity AMP | 4-103327-5 | 4-103327-5 | Connector Header Through Hole 3 position 0.100" (2.54mm) |  | HDR 1X3 |  | Fitted
18 | Y2, Y4 | 2 |  |  | ABM8X-102-32.000MHZ-T | 32MHz ±10ppm Crystal 10pF 60 Ohm -40°C ~ 125°C |  | XTAL_ABM8X |  | Fitted
19 | Y0, Y1 | 2 |  |  | 133-3701-311 | MCX Connector Jack, Female Socket 50Ohm Through Hole, Right Angle Solder |  | CONN MCX JACK R/A 50 OHM SMD |  | Fitted
20 | Y3, Y5 | 2 |  |  | ECS-.327-12.5-34S-TR | 32.768kHz ±20ppm Crystal 12.5pF 70 kOhm -40°C ~ 125°C |  | ABS06 0805 |  | Fitted
21 | D5, D10 | 2 |  |  | LTST-C171GKT | LED Green SMD - Green 569nm LED Indication - Discrete 2.1V 0805 (2012 Metric) |  | 0805-GREEN-LED |  | Fitted
22 | CN3, CN4 | 2 | Harwin | M20-9980745 |  | Connector Header Through Hole 14 position 0.100" (2.54mm) |  | CONN HEADER VERT 14POS 2.54MM |  | Fitted
23 | U2, U7 | 2 | Texas Instruments |  | MSP430F6659IPZR | CPUXV2 series Microcontroller IC 16-Bit 20MHz 512KB (512K x 8) FLASH 100-LQFP (14x14) |  | LQFP-100 |  | Fitted
24 | U12, U13 | 2 |  |  | RF4463F30 | RF4463F30 High Power Wireless Transceiver Module |  | RF4463F30 |  | Fitted
25 | U6, U11 | 2 |  |  | TCA4311ADR | IC SIGNAL BUFFER I2C 8SOIC HOTSWAP |  | SOIC8 |  | Fitted
26 | U3, U8 | 2 | Texas Instruments |  | TPS3823-33QDBVRQ1 | Processor Supervisory Circuit, 1 Supply Monitored, -40 to 85 degC, 5-Pin SOT-23 (DBV), Green (RoHS & no Sb/Br) |  | DBV0005A_N |  | Fitted
27 | ESD | 1 |  |  | RMCF0805FG1M00 | RES 1000K OHM 1/8W 1% 0805 |  | 0805 |  | Fitted
28 | FB1 | 1 |  |  | BLM21PG300SN1D | Ferrite Bead 30 OHM 4A 100MHz |  | IND0805 |  | Fitted
29 | CN9 | 1 |  |  | 826646-2 | Connector Header Through Hole 2 position 0.100" (2.54mm) |  | HDR 1X2 |  | Fitted
30 | PC104 | 2 |  |  | SSW-126-04-G-D | Connector Header Through Hole 52 position 0.100" (2.54mm) - PC104 used in the TTC module |  | PC104_TTC |  | Fitted